## 93 Jap imported Engine Harness
Rectangular Grey Connectors (to engine harness)
Vehicle was 1993 Japanese Import Legacy Brighton with Automatic transmission.
[5 empty] | ??Finished | Sept 5 2002
[5 empty] | David Yates |  | dyates1@bigpond.net.au
16 PIN | 1 | 2 | 3 | 4
| 5 | 6 | 7 | 8 | As wired in donor car EXCEPT two earthing errors noted below
| 9 | 10 | 11 | 12
| 13 | 14 | 15 | 16
Computer
[5 empty] | Instrum. | Wire | Engine
[5 empty] | Side | Locatn | Side | Color
[5 empty] | Ign Relay | 1 | Ign Coil | Y/B
2
[5 empty] | Ign Relay | 3 | By-Pass Air Cont | Y/R | NOT in donor car
[5 empty] | Ign. On | 4 | Injectors | Y
[5 empty] | Ignitor | 5 | Ign. Coil | R/G
6
[5 empty] | Ignitor | 7 | Ign. Coil | Lt Bl
8
[5 empty] | d13 | 9 | Injctr 1 | Br
[5 empty] | d12 | 10 | Injctr 2 | Lt. G
[5 empty] | d11 | 11 | Injctr 3 | Lt. Bl/W
[5 empty] | d26 | 12 | Injctr 4 | Lt Bl
[5 empty] | d25 | 13 | Ground | B/Y
[5 empty] | Ignitor | 14 | Ground | B
|  |  |  | should be d24 | d14 | 15 | Ground | B/Y
|  |  |  | should be d14 | d15 | 16 | Ground | B/R | O2 sensor ground
These inconsistencies are OK as both are engine grounds
All ARE grounded
12 PIN | 1 | 2 | 3 | 4
| 5 | 6 | 7 | 8
| 9 | 10 | 11 | 12
Computer
[5 empty] | Instrum. | Wire | Engine
[5 empty] | Side | Locatn | Side | Color
[5 empty] | c6 | 1 | Throt. Snsr | Br
[5 empty] | b1 | 2 | Throt. Snsr | B/W
[5 empty] | c3 | 3 | Throt. Snsr | R
[5 empty] | b2 | 4 | Throt. Snsr | W/Bk
[5 empty] | a7 | 5 | H20 Temp Sndr | B/Y
[5 empty] | a21 | 6 | H20 Temp Sndr | R/G
7
¦ > | > | > | > | > | d16 | 8 | ??? | G/R
¦ |  |  |  |  | Oil Press Lt (.3bar) | 9 | Oil Prss Sndr | G/W
¦ |  |  |  |  | Temp Gauge | 10 | Eng Thermometer | W/G
¦ |  |  |  |  | d2 | 11 | By-Pass Air Cont | W
V |  |  |  |  | d1 | 12 | By-Pass Air Cont | W/Y
??Sensor behind and below Power steer pump. Don't yet know what this is as can't get at it.
d 16 is NC for Kennedy, Lemore and Cullen, so no help
So I connected as in donor car thus should be OK

## Table of Comparisons
Vehicle was 1993 Japanese Import Legacy Brighton with Automatic transmission.
Finished | Sept 5 2002 | David Yates | dyates1@bigpond.net.au
1991 | 1991 | 1994 | 1994 | 1993 | 1993 |  |  |  | 1993 | 1993 | 1994 | 1994 | 1991 | 1991
J Lemore | J Lemore | Tom Cullen | Tom Cullen | Yates | Yates |  |  |  | Yates | Yates | Tom Cullen | Tom Cullen | J Lemore | J Lemore
Function | Colour | Function | Colour | Function | Colour |  |  |  | Colour | Function | Colour | Function | Colour | Function
NC |  | NC | * | NC | * | 12 |  | 1 | * | nc | * | NC |  | nc
Ign Relay | Yellow/red | ign on | yellow/red | Ign Relay | yellow/blue | 13 |  | 2 | yellow/blue | Ign on | yellow/red | Ign on | yellow/red | Ign relay
NC |  | NC | * | NC | * | 14 |  | 3 | * | nc | * | nc |  | nc
Ign Relay | Yellow/red | Hot battery | yellow/red | Hot from Battery | yellow/red | 15 | (a) | 4 | * | nc | * | nc |  | nc
|  | A/T control CUT | red/yellow | A/T control CUT | * | 16 |  | 5 | black | O2 sensor 1 | * | nc |  | nc
O2 sensor shield | black | O2 sensor shield | black | O2 sensor shield 2 | grey | 17 | B | 6 | white | O2 sensor 2 | white | O2 sensor | white | O2 sensor
NC |  | NC | * | O2 sensor shield 1 | grey | 18 | 48 | 7 | black/yellow | Water temp | black/yellow | Water temp | black/yellow | Water Temp
NC |  | AFM shield | grey | AFM shield (??) | grey | 19 |  | 8 | red | AFM | red | AFM | Red | AFM
NC |  | NC | * | nc | * | 20 |  | 9 | white | AFM | black | AFM | black | AFM
Water temp | red/green | Water temp | red/green | Water temp | red/yellow | 21 |  | 10 | black | AFM | white | AFM | White | AFM
Gnd | Black/red | Gnd | black/red | Diagnosis gnd?? | black/red | 22 |  | 11 | black/red | Gnd | black/red | Gnd | Black/Red | Gnd
NC |  | Throttle ground | white | nc | * | 7 |  | 1 | black/white | Accelerator | white | Throttle | White | Throttle sensor
AFM | Blue | AFM | blue | AFM | blue | 8 | (b) | 2 | white/black | Accelerator | black | Throttle | Black | Throttle sensor
A/T Inhib GROUND IT | Blue/pink | A/T inhib CUT | blue/orange | A/T inhib CUT | blue/orange | 9 | B | 3 | red | Accelerator | red | Throttle | red | Throttle sensor
NC |  | Neutral CUT | light green | Neutral CUT | light green/yellow | 10 | 56 | 4 | black | Camshaft sensor | white | Camshaft sensor | White | Camshaft sensor
NC |  | Speed Sensor | green/black | Speed Sensor | green/black | 11 |  | 5 | white | Camshaft sensor | black | Camshaft sensor | Blue | Camshaft sensor
Ignition on | Yellow | Fuel pmp rly to Ign | yellow | Ignition on | yellow | 12 |  | 6 | grey | Camshaft sensor shield | grey | Camshaft sensor shield | Black | Camshaft sensor shield
NC |  | A/C compressor | blue/red | A/C compressor | yellow | 9 |  | 1 | white | Crankshaft angle | black | Crankshaft angle | Black | Crankshaft angle
Start switch | Red/Yellow | Start key switch or starter | red/yellow | Start key switch | red/yellow | 10 |  | 2 | black | Crankshaft angle | white | Crankshaft angle | White | Crankshaft angle
Ground | Green/Black | Grn to engine by 1" plug | green/black | nc | * | 11 | (c ) | 3 | grey | Crankshaft angle (shield) | grey | Crankshaft angle (shield) | Black | Crankshaft angle (shield)
Memory Codes | Red/black | Read Memory | red/black | Read Memory | red/black | 12 | B | 4 | grey | Knock sensor (shield) | grey | Knock sensor (shield) | Black | Knock sensor (shield)
Test | orange | Test and engine chek sensor | orange | Eng Diagnosis | blue/green | 13 | 56 | 5 | white | Knock sensor | white | Knock sensor | White | Knock sensor
NC |  | NC | * | nc | * | 14 |  | 6 | brown | Throttle posn | brown | Throttle posn | Brown | Throttle posn
Select Monitor | blue/yellow | Select monitor | blue/yellow | nc | * | 15 |  | 7 | light green/red | Select Monitor | light green/red | Select Monitor | Lt Green/Red | Select Monitor
Tachometer | black/blue | Tachometer to dash | black/blue | Tachometer to dash | black/blue | 16 |  | 8 | green/white | Select Monitor | green/white | Select Monitor | green/white | Select Monitor
O2 sensor ground | Black/white | O2 sensor shield 2 | black/white | O2 sensor 1&2 gnd | black/white | 14 |  | 1 | white/yellow | 12/12 pin?Bypass air | black | Bypass air valve | black | Bypass air valve
Ignitor | Black | ignitor gnd | black | to 8 in12 pin grey plug | black | 15 |  | 2 | black | 11/12 pin ?Bypass air | white | Bypass air valve | white | Bypass air valve
NC |  | NC | * | ?????? | green/red | 16 |  | 3 | * | nc | * | NC | NC | NC
NC |  | AC Fan control CUT | red/blue | AC Fan control CUT | red/blue | 17 | (d) | 4 | * | nc | * | NC | NC | NC
Select Monitor | White | Select Monitor | White | nc | * | 18 |  | 5 | light green | Through diode to ign | light green | Through diode to ign | light green | Through diode to ign
Check Engine Lte | Red/black | Engine Chk light on dash | red/yellow | Engine Chk light (dash/rear) | red/black | 19 | F | 6 | * | nc | white/blue | CPC solenoid | white/blue | CPC solenoid
NC |  | NC | * |  | * | 20 | 54 | 7 | * | nc | * | NC | NC | NC
NC |  | NC | NC | ??loose black plug?? | green/black | 21 |  | 8 | * | nc | * | NC | NC | NC
NC |  | AC cutout relay CUT | blue | nc | blue | 22 |  | 9 | green/white | Igniter | green/white | Igniter | green/white | Igniter
Fuel Relay | Lt Green/Blue | Fuel pump relay gnd | lt green/black | Fuel pump relay gnd | light green/black | 23 |  | 10 | yellow/blue | Igniter | yellow/blue | Igniter | yellow/blue | Igniter
Ground | Black/Yellow | Gnd | black/yellow | gnd | black/yellow | 24 |  | 11 | blue/red | Injector #3 | Blue/white | Injector #3 | Blue/white | Injector #3
Ground | Black/Yellow | Gnd | black/yellow | gnd | black/yellow | 25 |  | 12 | light green | Injector #2 | light green | Injector #2 | light green | Injector #2
Injector #4 | Blue | #4 injector | blue | #4 injector | blue/black | 26 |  | 13 | brown | Injector #1 | brown | Injector #1 | brown | Injector #1
Note on K10: David Yates: corresponds with sensor 1
Note on M36: David Yates: ?Pressure Control Solenoid

## Computer Connectors
12 | 13 | 14 | 15 | 16 | 17 | 18 | 19 | 20 | 21 | 22 | 7 | 8 | 9 | 10 | 11 | 12 | 9 | 10 | 11 | 12 | 13 | 14 | 15 | 16 | 14 | 15 | 16 | 17 | 18 | 19 | 20 | 21 | 22 | 23 | 24 | 25 | 26
|  |  | (a) |  | B | 48 | [5 empty] | (b) | B | 56 |  |  |  |  | (c ) | B | 56 | [6 empty] | (d) |  | F | 54
1 | 2 | 3 | 4 | 5 | 6 | 7 | 8 | 9 | 10 | 11 | 1 | 2 | 3 | 4 | 5 | 6 | 1 | 2 | 3 | 4 | 5 | 6 | 7 | 8 | 1 | 2 | 3 | 4 | 5 | 6 | 7 | 8 | 9 | 10 | 11 | 12 | 13