## Sheet1
PIN | COLOR | FUNCTION | VOLTS - IGN ON/ENG NOT RUNNING | VOLTS - ENG AT IDLE | NOTES
1 | YL | Control Unit & VSS Power (+) | 10-13 | 13-14 | Also joins to pin 2. Tap into this wire for power to Tom Shiels Interface board Pin1 (Ign On) and power to the VSS
2 | YL | Power supply | 10-13 | 13-14 | Joins to pin 1
3 | W | Knock signal |  |  | Through B21 to Knock Sensor Pin2
4 | YL | Tank Sensor Press. Signal |  |  | to Tom Shiels Interface Board (Fuel Press/TempTank) Pin 9
5 | W | Mass Airflow Sensor Signal |  |  | Mass Air Flow Pin4
6 | WB | Throttle Pos. Sensor Signal | Closed: 0.2-1.0 Open: 4.2-4.7 |  | Through B21 to TPS Pin 2
7 | G | Cam Pos. Sensor Signal (+) | 0 | -7 to +7 (wave)
8 | W | Crank Pos. Sensor Signal (+) |  | -7 to +7 (wave)
9 |  | empty
10 | LgB | Tank press valve sensor |  |  | to Tom Shiels Interface Board (Sol.1) Pin 5
11 |  | empty
12 |  | empty
13 | WY | Idle Air Control Valve, |  |  | closed end
14 | B | Idle Air Control Valve, |  |  | open end
15 | YW | Pressure sources solenoid |  |  | Not used with Man. Trans.
16 | LB | Fuel Injector #4 | 10-13 | 1-14 (wave)
17 | BR | Control System Ground |  |  | through B22 to engine ground, joins 17
18 | BR | Control System Ground | 0 | 0 | tie to 17
19 | BW | Power Supply Ground Pin | 0 | 0 | also joins to 42, 46, 81 (for m/t only). through B22 to engine ground
20 | RY | Throttle Pos. Gnd. | 0 | 0 | Through B21 to TPS Pin1 and Engine Coolant Temp Sensor Pin2. Not used for M/T?
21 | R | Throttle Pos. & Tank Sensors Power |  |  | Through B21 to TPS Pin 3
22 | BY | Coolant Temp. Signal |  |  | Through B21 to Engine Coolant Temp Sensor Pin 1
23 | B | Front O2 Sensor Signal
24 | B | Rear O2 Sensor Signal
25 | RL | Fuel Temp sensor OBDII |  |  | to Tom Shiels Interface Board (Fuel Press/TempTank) Pin 9
26 | G | Atmos (boost) press sensor |  |  | Not used with Man. Trans. Boost Sensor Pin 2 for A/T.
27 | BrW | Fuel Level sensor OBDII |  |  | to Tom Shiels Interface Board (Fuel Level) Pin 8
28 | R | Cam Pos. Sensor Signal (-)
29 | B | Crank Pos. Sensor Signal (-)
30 |  | empty
31 | LOr | A/C Relay Control |  |  | Not Used
32 | V | Fuel Pump Relay Control |  |  | To Fuel Pump Relay Pin3
33 |  | empty
34 |  | empty
35 | BrY | Tank vent valve sensor |  |  | to Tom Shiels Interface Board (Sol.2) Pin 6
36 |  | empty
37 | WL | Rear O2 Sensor Heater Signal
38 | W | Front O2 Sensor Heater Signal
39 | R | Batt (+) |  | 12V | Connect to hot Vanagon BATT post in black box using 25A fuse. Tap into wire downstream from 25A fuse near the ECU for a fuse block to power Cruise Control, Ck Engine Light & Check Connector (See Note 1 below)
40 | YV | Ignition Control |  |  | Ignitor Pin2
41 | YL | Ignition Control |  |  | Ignitor Pin1
42 | BW | O2 Heater Ground Pin | 0 | 0 | also joins to 19, 46, 81
43 |  | empty
44 | LR | Fuel Injector #3 | 10-13 | 1-14 (wave)
45 |  | empty
46 | BW | VSS/Power Supply Ground Pin | 0 | 0 | joins to 19, 42, 81. to Tom Shiels Interface Board (Grd) Pin 10 and VSS ground
47 | GOr | Mass airflow signal for A/T |  |  | Not used on manual transm.
48 |  | empty
49 |  | empty
50 |  | empty
51 |  | empty
52 |  | empty
53 | P | Mass Airflow Sensor Gnd |  | -GROUND | Mass Air Flow Pin 3
54 | SB | Crank/Cam Pos. Sensor Shield |  | -GROUND | NOTE: Don't cut shields.
55 |  | empty
56 | BG | Front/Rear O2 & Knock Sensor |  |  | Shields All join at Shield Joint Conn.
57 | SB | Mass Airflow Sensor Shield |  | -GROUND | Mass Air Flow Shield
58 | RG | Check Engine Light |  | -GROUND (when ecu lite on) | Ground Leg of check engine light. Light requires ignition positive feed on other leg.
59 |  | empty
60 | BrY | A/C Switch Wire |  |  | to Vanagon
61 |  | empty
62 |  | empty
63 | Lg | Self Shutoff Control |  |  | To Main Relay Pin2
64 | BL | Tach Conn. |  |  | to Vanagon T7a #5 (G)
65 |  | empty
66 |  | empty
67 |  | empty
68 |  | empty
69 | BY | Injectors |  | 12V | joins 94
70 | Lg | Fuel Injector #2 | 10-13 | 1-14 (wave)
71 | BP | EGR solenoid valve |  |  | Through B21 to EGR Pin2 (A/T)
72 | WL | Purge Control solenoid Valve
73 | GR | Fan Relay 2 Conn. |  |  | to Tom Shiels Interface Board (F3) Pin 4
74 | RL | Fan Relay 1 Conn. |  |  | to Tom Shiels Interface Board (F1) Pin 2
75 | BR | Control system Gnd. |  | -GROUND
76 |  | empty
77 |  | empty
78 |  | empty
79 | L | Torque Control |  |  | Not used MT
80 | P | A/T Diagnosis output |  |  | Not used MT
81 |  | empty |  |  | Also, as to mt vs a/t, ECU pin 81 defines whether the ECU runs in A/T mode or M/T Mode. If you have pin 81 and it is connected to ground then the ECU is running in M/T mode - no pin means A/T.
82 | LR/LgB | Neutral Sw A/T or M/T |  |  | from tom: If it was from an A/T donor then connect pin 82 to the Start wire. But if it was from a M/T donor you may have to try a few combinations - leave it open circuit, connect it to ground, or some other way to simulate the Neutral Switch.
83 | GB | VSS output signal Conn. |  |  | to VSS output (See Note 3)
84 | LG | Test Mode Connector
85 | Y | Ignition Power (+) |  | 12V | Wire with fused (10-15A) connection to Vanagon T1g (Y) ignition wire
86 | RY | Starter Switch Wire |  |  | to Vanagon T7a #6 (RB) [tap for cruise control Start/reset (CC ECU 4)
87 |  | empty
88 |  | empty
89 |  | empty
90 |  | empty
91 | LgR | OBDII Connector
92 | GW | OBDII Connector
93 | OrW | OBDII Connector
94 | B | Ignition System Gnd. |  | -GROUND | through B22 to engine ground, joins 69
95 | BY | Injectors
96 | Br | Fuel Injector #1 | 10-13 | 1-14 (wave)
Note 1: FUSED SUB-CIRCUITS - The Check Connector, Cruise Control, & Check Engine Light require fused circuits. One way is to install an add-on fuse block near the ECU and take power off the power supply wire (ECU pin 39 (YL)) for the fuse block. The Check Connector and Check Engine Light power may come off one 10A fuse. Cruise Control takes a 10A fuse. Alternatively, Check Engine Light and Cruise Control can be powered by tapping into the VW fuse panel and only one fuse is needed for the Check Connector at the ECU.
Note 2: Check Engine light requires fused power (10A) to a light on the dash and return circuit to ECU pin 58 (RG). There are two ways to do this. One way is to provide power from the VW fuse panel. For the return path to the ECU, cut the unused 1.8 bar oil pressure light wire going to instrument cluster (VW connector T14 #12, Yellow) which runs aft to VW connector T7 #7. Connect ECU pin 58 (RG) to T7a #7. Another way is to pull two wires forward (pull Criuse Control wires at same time) and provide power to the Ck Eng Lt with a wire from an add-on fuse block near the ECU and return back to ECU pin 58 (RG) with the second wire.
Note 3: VSS output runs to ECU pin 83 (GB) and Cruise Control ECM pin 19 (GB)
Note 4: Suby water temp sensor will read slightly off in the Vanagon. Solved by installing VW sensor in Suby manifold or adding 22 ohm resistor to circuit.
Note 5: Don't confuse red wires in the Cruise Control circuits with red wires in the Main ECU circuits. Red wires in both circuits go separately into the OBDII connector but the two red curcuits are otherwise independent. When wiring up the Main ECU, note how the following Cruise Control pins relate to the Main ECU CC pin 8 (R) connects to OBDII Connector pin 6 (R), Data Link pin 4 (R), and Check Connector pin 11 (R) only. CC pin 17 (LgR) connects to Main ECU 91 (LgR) circuit CC pin 18 (GW) connects to Main ECU 92 (GW) circuit
SUBY WIRES NOT FROM THE ECU G Oil Pressure from eng. via plug B22 Conn. to Vanagon T7a #1 (LB) V Water Temp from eng. via plug B22 Conn. to Vanagon T7a #2 (YR) (note 4) BR Fuel Pump pwr from F.P. Relay Conn. to Vanagon T2k (RW) SUBY WIRES ON THE ALTERNATOR & A/C HARNESSES W (2 wires) Alternator B+ Wire to Vanagon BATT + (R) post & to Starter (R) BW Alternator Warning Lamp Wire to Vanagon T1d (B wire/yellow connector) Y Alternator Power Supply Wire to Vanagon __ __ A/C Compressor switch power Wire to Vanagon
WIRES THAT MAY NEED RECONNECTING AFTER STRIPPING HARNESS 1 B Main Relay Ground 1 BR Battery + to OBDII connector 12 BL Ground to OBDII Connector

## Sheet2
16 | 15 |  | 14 | 13 |  |  | 12 | 11 |  |  | 10 | 9 |  |  | 8 | 7 |  |  | 6 | 5 |  |  | 4 | 3 |  | 2 | 1
44 | 43 | 42 | 41 | 40 | 39 | 38 | 37 | 36 | 35 | 34 | 33 | 32 | 31 | 30 | 29 | 28 | 27 | 26 | 25 | 24 | 23 | 22 | 21 | 20 | 19 | 18 | 17
| 70 | 69 | 68 | 67 | 66 | 65 | 64 | 63 | 62 | 61 | 60 | 59 | 58 | 57 | 56 | 55 | 54 | 53 | 52 | 51 | 50 | 49 | 48 | 47 | 46 | 45
| 96 | 95 | 94 | 93 | 92 | 91 | 90 | 89 | 88 | 87 | 86 | 85 | 84 | 83 | 82 | 81 | 80 | 79 | 78 | 77 | 76 | 75 | 74 | 73 | 72 | 71
Pins as viewed from the wire-side of the blue ecu connector.
Special thanks goes out to Kent Ashton for most of this information.